## Coplanar
Constants
| µ0 | 1.2566e-06 | Vs/Am | magnetic field constant
| c | 299800000 | m/s | speed of light in vacuum
| fC | 13.56 | MHz | transmission carrier frequency
Loop antenna parameters
| RA | 0.0075 | m | Loop antenna radius
| NA | 1 | --- | number of turns
| IA | 1 | A | total antenna current
| LA | 4.8e-07 | H | antenna inductance
| QA | 35 |  | antenna Q-factor
---------------------------------------
| ITX | 0.028571 | A | Antenna feed current (TX driver output)
| PD | 0.033384 | W | Antenna feed power (driver output)
| MD | 0.00017671 | Am² | magnetic dipole momentum
Link
| dL | 0.035 | m | Link distance
---------------------------------------
| HCOPLANAR | 0.32797 | A/m | H-field in link distance
| HCOPLANAR, dB | 110.3167 | dB(µA/m)
| ECOPLANAR | 1.2291 | V/m | E-field in link distance
| ECOPLANAR, dB | 121.7919 | dB(µV/m)

## Coaxial
Constants
| µ0 | 1.2566e-06 | Vs/Am | magnetic field constant
| c | 299800000 | m/s | speed of light in vacuum
| fC | 13.56 | MHz | transmission carrier frequency
Loop antenna parameters
| RA | 0.0075 | m | Loop antenna radius
| NA | 1 | --- | number of turns
| IA | 1 | A | total antenna current
| LA | 4.8e-07 | H | antenna inductance
| QA | 35 |  | antenna Q-factor
---------------------------------------
| ITX | 0.028571 | A | Antenna feed current (TX driver output)
| PD | 0.033384 | W | Antenna feed power (driver output)
| MD | 0.00017671 | Am² | magnetic dipole momentum
Link
| dL | 0.035 | m | Link distance
---------------------------------------
| HCOAXIAL | 0.65598 | A/m | H-field in link distance
| HCOAXIAL, dB | 116.3378 | dB(µA/m)
| ECOAXIAL | 0 | V/m | E-field in link distance
| ECOAXIAL, dB | #NUM! | dB(µV/m)