## Antenna_calc
Inductance of rectangular conductor coil
| a0 | 0.079 | m | long side (maximum) in meters
| b0 | 0.049 | m | short side (maximum) in meters
| w | 0.0007 | m | conductor track width in meters
| g | 0.0004 | m | conductor track gap in meters
| t | 1.8e-05 | m | conductor thickness in meters
| N | 6 | --- | nuber of turns
| d | 0.00012666 | m | equivalent area circular conductor diameter
| a_avg | 0.076492 | m | average long side in meters
| b_avg | 0.046492 | m
| µ0 | 1.2566e-06 | Vs/Am |  | 1.9123e-09 | 1.1623e-09 | 8.8401e-08 | 4.3312e-08
| E | 1.6 | --- | turn exponent
---------------------------------------
| L | 4.7394e-06 | H | Antenna inductance (Air Coil)